## WallSwitch_24V_BOM
Line # | Name | Description | Designator | Quantity | Manufacturer 1 | Manufacturer Part Number 1 | Manufacturer Lifecycle 1 | Supplier 1 | Supplier Part Number 1 | Supplier Unit Price 1 | Supplier Subtotal 1 | Case/Package
| C1210C106M5RACTU | 3225 C 10uF Ceramic Multilayer Capacitor; 50 V; +85degC; X7R Dielectric; +/-20% | C1, C2 | 2 | KEMET | C1210C106M5RACTU | Volume Production | Mouser | 80-C1210C106M5R | 1.05 | 2.11 | 1210
| C0805C100J5GACTU | Cap Ceramic 10pF 50V C0G 5% SMD 0805 125C Plastic T/R | C3 | 1 | KEMET | C0805C100J5GACTU | Volume Production | Mouser | 80-C0805C100J5G | 0.11385 | 0.11385 | 0805
| C2012C0G1H272J060AA | Cap Ceramic 0.0027uF 50V C0G 5% SMD 0805 125C Paper T/R | C4 | 1 | TDK | C2012C0G1H272J060AA | Unknown | Mouser | 810-C2012C0G1H272J-1 | 0.19924 | 0.19924 | 0805
| C0805C822K4RACTU | Capacitor, Ceramic, 8.2nF, 16VDC, 10-% Tol, 10+% Tol, X7R-TC Code, -15, 15%-TC RoHS Compliant: Yes | C5 | 1 | KEMET | C0805C822K4RACTU | Volume Production | Mouser | 80-C0805C822K4R | 0.29412 | 0.29412 | 0805
| C0805C104K8RACTU | Cap Ceramic 0.1uF 10V X7R 10% SMD 0805 125°C Paper T/R | C6 | 1 | KEMET | C0805C104K8RACTU | Volume Production | Mouser | 80-C0805C104K8R | 0.17078 | 0.17078 | 0805
| C3216X5R1A686M160AC | C Series 1206 68 uF 10 V ±20 % Tolerance X5R SMT Multilayer Ceramic Capacitor | C7, C8, C9 | 3 | TDK | C3216X5R1A686M160AC | Volume Production | Mouser | 810-C3216X5R1A686M1C | 1.32 | 3.96 | 1206
| SS2PH10-M3/84A | DIODE SCHOTTKY 100V 2A DO220AA | D1 | 1 | Vishay | SS2PH10-M3/84A | Volume Production | Mouser | 625-SS2PH10-M3 | 0.45541 | 0.45541 | DO-220AA
| 1729018 | 间距5mm 2pin 10A 300V 可拼接 螺钉式 直插 | J1 | 1 | Phoenix Contact | 1729018 | Volume Production | Mouser | 651-1729018 | 1.15 | 1.15
| SRR1260-470M | Inductor Power Shielded Wirewound 47uH 20% 100KHz 22Q-Factor Ferrite 2.6A 86mOhm DCR T/R | L1 | 1 | Bourns | SRR1260-470M | Volume Production | Mouser | 652-SRR1260-470M | 1.32 | 1.32 | 1260
| TSW-108-07-T-D | Conn Unshrouded Header HDR 16 POS 2.54mm Solder ST Thru-Hole Bulk | P1, P2 | 2 | Samtec | TSW-108-07-T-D | Volume Production | Mouser | 200-TSW10807TD | 1.31 | 2.62
| ERJ-6ENF1693V | Res Thick Film 0805 169K Ohm 1% 1/8W ±100ppm/°C Molded SMD Punched Carrier T/R | R1 | 1 | Panasonic | ERJ-6ENF1693V | Volume Production | Mouser | 667-ERJ-6ENF1693V | 0.09488 | 0.09488 | 0805
| CR0805-FX-3572ELF | Res Thick Film 0805 35.7K Ohm 1% 1/8W 100ppm/C Molded SMD SMD Paper Tape on Plastic Reel | R2 | 1 | Bourns | CR0805-FX-3572ELF | Volume Production | Mouser | 652-CR0805FX-3572ELF | 0.09488 | 0.09488 | 0805
| CR0805-FX-2212ELF | Res Thick Film 0805 22.1K Ohm 1% 1/8W ±100ppm/°C Molded SMD SMD Paper Tape on Plastic Reel | R4 | 1 | Bourns | CR0805-FX-2212ELF | Unknown | Mouser | 652-CR0805FX-2212ELF | 0.09488 | 0.09488 | 0805
| CR0805-FX-1022ELF | Res Thick Film 0805 10.2K Ohm 1% 1/8W ±100ppm/°C Molded SMD SMD Paper Tape on Plastic Reel | R5 | 1 | Bourns | CR0805-FX-1022ELF | Volume Production | Mouser | 652-CR0805FX-1022ELF | 0.09488 | 0.09488 | 0805
| CRCW08051K96FKEA | Res Thick Film 0805 1.96K Ohm 1% 1/8W ±100ppm/°C Molded SMD SMD Paper T/R | R6 | 1 | Vishay | CRCW08051K96FKEA | Volume Production | Mouser | 71-CRCW08051K96FKEA | 0.17078 | 0.17078 | 0805
| TPS54233D | 3.5 to 28V Input, 2A, 300kHz Step-Down Converter with Eco-mode 8-SOIC -40 to 150 | U1 | 1 | Texas Instruments | TPS54233D | Volume Production | Mouser | 595-TPS54233D | 2.02 | 2.02 | D