## WallSwitch_TOP_BOM
Line # | Name | Description | Designator | Quantity | Manufacturer 1 | Manufacturer Part Number 1 | Manufacturer Lifecycle 1 | Supplier 1 | Supplier Part Number 1 | Supplier Unit Price 1 | Supplier Subtotal 1 | Case/Package
| C0805C104K5RAC7411 | Cap Ceramic 0.1uF 50V X7R 10% SMD 0805 125°C Paper T/R | C1, C2, C3, C4, C5 | 5 | KEMET | C0805C104K5RAC7411 | Unknown | Mouser | 80-C0805C104K5RACLR | 0.12334 | 0.6167 | 0805
| IN-S85AT5B | Led Blue Clear 0805 SMD | D1, D2, D3, D4 | 4 | Inolux | IN-S85AT5B | Unknown | Mouser | 743-IN-S85AT5B | 0.35104 | 1.4 | 0805
| SSQ-108-01-T-D | Headers & Wire Housings Tiger Buy Socket Strip with Square Tails, 0.100 Pitch | P1, P2 | 2 | Samtec | SSQ-108-01-T-D | Volume Production | Mouser | 200-SSQ10801TD | 2.28 | 4.55
| M20-9770446 | 04 SIL VERT PIN HDR | P3 | 1 | Harwin | M20-9770446 | Volume Production | Mouser | 855-M20-9770446 | 0.18975 | 0.18975 | SIL
| M22-2010805 | Connector, Header, 8Pos, 1Row, 2Mm Rohs Compliant: Yes | P4 | 1 | Harwin | M22-2010805 | Volume Production | Mouser | 855-M22-2010805 | 0.55977 | 0.55977 | SIL
| RCC12062K20FKEA | Res, Aec-Q200, 2K2, 1%, 0.5W, 1206 Rohs Compliant: Yes | R1, R2 | 2 | Vishay | RCC12062K20FKEA | Unknown | Mouser | 71-RCC12062K20FKEA | 0.30361 | 0.60721
| ERJ-UP6J103V | Res 10K Ohm 5% 1/2W 0805 | R3, R4, R5, R6 | 4 | Panasonic | ERJ-UP6J103V | Unknown | Mouser | 667-ERJ-UP6J103V | 0.16129 | 0.64516
| ESR10EZPJ820 | Res Thick Film 0805 82 Ohm 5% 0.4W ±200ppm/C Epoxy Resin Pad SMD Automotive T/R | R7, R8, R9, R10 | 4 | Rohm | ESR10EZPJ820 | Volume Production | Mouser | 755-ESR10EZPJ820 | 0.09488 | 0.37951 | 0805
| B3F-4000 | SWITCH TACTILE SPST-NO 0.05A 24V | SW1, SW2, SW3, SW4 | 4 | Omron | B3F-4000 | Volume Production | Mouser | 653-B3F-4000 | 0.51233 | 2.05
| SCD40-D-R2 | SCD40-D-R2 CO2 Sensor I2C, SMD ToR 600 pcs | U1 | 1 | Sensirion | SCD40-D-R2 | Unknown | Mouser | 403-SCD40-D-R2 | 36.79 | 36.79